## Sheet1
Area | Question | axes | Response | document | 2nd questions
General Questions
| What is the order timeline? |  | As soon as we can get these questions answered. Right away, we just want to get the details right.
| What are the digital I/O requirements for this prototype? Is there anything other than motion control that we need? |  | on/off white light source, set a number 1-100 for current to light source. This is not a requirement, but if its possible, then OK. | not a requirements, only if possible | logic on/off is all they have
| Outside of reaching the desired position, what other indications do we need? I suggested current position, he wanted to know how often that would be needed. |  | Human speeds 1Hz max or to support on-demand. Current position, home. Error codes from controller.
all brushless in the same range, 80 V
AVS125-BMS |  | 1
| Motor |  | Brushless servomotor with connectors and 1000-line line driver output encoder. (BMS60-A-D25-E1000H) | bms.pdf
| Max speed (stage speed) |  | 1 mm/sec
ATS03005-BMS |  | 1
| Motor |  | Brushless servomotor with connectors and 1000-line encoder; requires cable (BMS60-A-D25-E1000H/) | bms.pdf
| Max speed (stage speed) |  | 1 mm/sec
ALAR-100-SP Limited Travel |  | 1
| He needs the specs for the actual motor for the stage. |  | S-180-44-A, ALAR user manual | s series.pdf, ALAR_user.pdf
| Maximum speed (stage speed) |  | 5 rpm
ANT-50-95L |  | 1
| What are the motor specs for this stage? |  | See ANT user manual | ANT95-L_user.pdf
| Maximum speed (stage speed) |  | 10 mm/sec
ATS100-200-20P-U- BM(S)-FB025-8-9DU- NONE |  | 1
| Motor |  | Brushless servo motor with 2500-line encoder (BMS60-A-D25-E2500H) | bms.pdf | need gear ratio for this, and torque requirements for this, what will the RPM on the motor be and what the torque will be, if we can get the others
| Maximum speed (stage speed) |  | 20 mm/sec |  | one extra amplifier - will give us a name of a rep for the last external amplifier
Max343 - 3 stepper motors no feedback |  |  |  |  | four internal stepper and four internal brushless amplifiers
| Motors (3) | 3 | DRV001 | https://www.thorlabs.com/newgrouppage9.cfm?objectgroup_id=1881&pn=DRV001
| What is the feedback for this? |  | Tentatively, we will not be purchasing this product with feedback.
| Maximum speed (stage speed) |  | 1 mm/sec